## Isol8 Ca(OH)2 Calculator
Captiv8 Aquaculture Kalkwasser Calculator
Copyright 2022 Captiv8 Aquaculture ¦ Sheridan, WY 82801 USA ¦ lab@captiv8aquaculture.com
All calculated values are based upon the use of Captiv8 Aquaculture or Reef Blueprint Isol8 Ca(OH)2. Other brands of Ca(OH)2 may yield different results based upon purity and degree of exposure to moisture and/or atmospheric CO2.
All calculated values assume that kalkwasser is prepared with purified water with a temperature of 25°C (77°F), to saturation (~1.49g Isol8 Ca(OH)2 per liter). Under these conditions, the pH of the solution will be ~12.46.
All calculated values assume that 100% of daily evaporation is replaced with saturated kalkwasser solution.
Calculated values are for reference purpose, only. Monitor pH, alkalinity, and calcium values in the system at all times and do not permit values to exceed pre-determined thresholds. Your system's safety is your responsibility.
Enter values for all fields in orange. Sample values are entered in those fields for reference.
Change in water chemistry associated with kalkwasser solution dosing will automatically calculate.
Please enter the net system volume (gallons) | 100 | gallons
Average daily evaporation | 2 | gallons
Average daily decrease of Calcium | 15.877 | ppm
Average daily decrease of alkalinity (dKH) | 2.252 | dKH
Calculated Values
Δ Ca mg/L | 0.0002 | ppm
Δ dKH | 0.000264 | dKH
Δ meq/L | 9.4286e-05 | meq/L
How to apply these values to your system:
A positive calculated value indicates that the value of the parameter will increase within the system per 24 hour period.
A negative calculated value indicates that the value of the parameter will decrease within the system per 24 hour period, assuming no supplementation with other substances.
| 0.79386 | g Ca / L
| 793.86 | mg Ca / L
| 3004.7601 | mg Ca / USG
| 40.219 | meq/L
| 12.46 | pH
Sample System
| 100 | USG Net
| 378.5 | L Net
| 2 | USG kalkwasser sol'n dosed per day
| 6009.5202 | mg Ca contributed per day
| 304.4578 | meq contributed per day
| 15.877 | Avg. Ca uptake mg/L per day
| 6009.4445 | Total mg Ca uptake per day
| 0.80429 | Avg. decrease meq/L per day
| 2.252 | Avg. decrease dKH per day
| 304.4221 | Total meq uptake per day
| 0.0757 | Δ Ca mg total
| 0.0002 | Δ Ca mg/L
| 0.035687 | Δ meq total
| 9.4286e-05 | Δ meq/L
| 0.000264 | Δ dKH